## README
Purpose | Standardised customer-fillable workbook for the HE Toolkit Dashboard. Users complete the relevant sheets, then upload/import this workbook into the dashboard.
Design principle | Users provide observed biology metrics and raw/supporting data. O:E values are calculated later by the dashboard, not uploaded in biology_samples.
Required fields | Dark-blue headers are required or core MVP fields. Some fields have conditional rules, such as alkalinity/proxy chemistry fields.
Site mapping | site_mapping is the authoritative place for cross-system site IDs and coordinates for biology, flow, WQ, and RHS sites.
Do not rename columns | The dashboard importer relies on these exact sheet and column names.

## site_mapping
biol_site_id | flow_site_id | flow_input | wq_site_id | rhs_survey_id | biol_site_name | biol_easting | biol_northing | flow_site_name | flow_easting | flow_northing | wq_site_name | wq_easting | wq_northing | wq_area | rhs_site_name | rhs_easting | rhs_northing | waterbody_id | notes
36183 | F1707 | HDE | SW-60250424 | 34310 | Example biology site | 412345 | 234567 | Example flow station | 412100 | 234300 | Example WQ site | 412300 | 234500 | Example Area | Example RHS site | 412280 | 234480 | GB000000000000 | Example row; replace or delete before client use

## biology_samples
biol_site_id | sample_id | date | sample_year | season | month | sample_type | sample_method | WHPT_ASPT | WHPT_NTAXA | LIFE_F | PSI_F | notes
36183 | SAMPLE_001 | 2021-09-15 | 2021 | Autumn | 9 | Routine | Kick sample | 4.72 | 32 | 7.1 | 78 | O:E values are calculated later by the dashboard

## environmental_site_data
biol_site_id | WATER_BODY | NGR_PREFIX | EASTING | NORTHING | WFD_WATERBODY_ID | ALTITUDE | SLOPE | DIST_FROM_SOURCE | DISCHARGE | WIDTH | DEPTH | BOULDERS_COBBLES | PEBBLES_GRAVEL | SAND | SILT_CLAY | ALKALINITY | CONDUCTIVITY | TOTAL_HARDNESS | CALCIUM | notes
36183 | Example water body | SP | 412345 | 234567 | GB000000000000 | 85.5 | 1.2 | 15.4 | 0.8 | 5.2 | 0.35 | 35 | 40 | 20 | 5 | 80 |  |  |  | NGR_PREFIX is required. Conductivity, hardness, calcium are optional proxy fields; alkalinity can be blank if at least one proxy is supplied.

## flow_daily
flow_site_id | date | flow | quality | source_file | notes
F1707 | 2021-09-01 | 1.234 | Good |  | Daily flow observation; flow_input is only needed for direct HDE/NRFA/FLOWFILES import, not this tab

## wq_long_standard
wq_site_id | wq_site_name | date_time | det_id | determinand | result | unit | qualifier | observation | notes
SW-60250424 | Example WQ site | 2021-09-10 10:30:00 | 0180 | orthophosphate reactive as P | 0.042 | mg/l |  |  | Site coordinates are held in site_mapping, not repeated here

## rhs_summary
rhs_survey_id | biol_site_id | survey_date | HMS.Score | HMS.Class | HQA | HQA.Adjusted | Hms.Poaching.Sub.Score | Hms.Rsctned.Bnk.Bed.Sub.Score | Bed.Material.Description | Predominant.Flow.Type | habitat_notes
34310 | 36183 | 2019-07-20 | 12 | Moderately modified | 58 | 61 | 2 | 4 | Pebbles/gravel | Glide | RHS initially treated as site/survey-level habitat data

## joined_dataset_optional
biol_site_id | date | sample_id | flow_site_id | wq_site_id | rhs_survey_id | WHPT_ASPT_OE | WHPT_NTAXA_OE | LIFE_F_OE | PSI_OE | Q10_L0 | Q50_L0 | Q95_L0 | Q10_L1 | Q50_L1 | Q95_L1 | flow_window_start_L0 | flow_window_duration_L0 | flow_window_start_L1 | flow_window_duration_L1 | wq_window_start | wq_window_duration | phosphate | nitrate | ammonia | dissolved_oxygen | pH | HMS.Score | HQA | matching_notes
36183 | 2021-09-15 | SAMPLE_001 | F1707 | SW-60250424 | 34310 | 0.91 | 0.84 | 0.97 | 0.88 | 2.3 | 1.4 | 0.7 | 2.6 | 1.6 | 0.8 | 2021-03-01 | 6 months | 2020-09-01 | 6 months | 2021-06-17 | 90 days | 0.042 | 1.2 | 0.03 | 92 | 7.8 | 12 | 58 | Optional direct joined-data input for plotting/modelling step

## field_dictionary
sheet | field | required | type | description | HE Toolkit / dashboard use
site_mapping | biol_site_id | Yes | text | Biology / ecology site identifier. | Required for biology data and join_he() mapping.
site_mapping | flow_site_id | Yes | text | Flow station/site identifier. | Required by import_flow(), calc_flowstats(), join_he().
site_mapping | flow_input | Yes | enum | Preferred/default: HDE. Fallbacks: NRFA, FLOWFILES, LOCAL. | Used only when the dashboard imports flow directly from a source; not repeated in flow_daily.
site_mapping | wq_site_id | Recommended | text | WQ sampling point ID. | Used to link WQ observations to mapped biology sites.
site_mapping | rhs_survey_id | Recommended | text | RHS survey identifier. | Sufficient RHS join key for MVP because RHS is treated as site-level data.
site_mapping | biol_easting / biol_northing | Recommended | numeric | Biology site coordinates. | Can support site mapping review.
site_mapping | flow_easting / flow_northing | Recommended | numeric | Flow site coordinates. | Can support site mapping review.
site_mapping | wq_easting / wq_northing | Recommended | numeric | WQ site coordinates. | Can support WQ site mapping review.
site_mapping | rhs_easting / rhs_northing | Optional | numeric | RHS site coordinates. | Optional mapping support; rhs_survey_id is the authoritative RHS link.
biology_samples | WHPT_ASPT | Core required | numeric | Observed WHPT ASPT. | Observed biology metric; O:E calculated later.
biology_samples | LIFE_F | Core required | numeric | Observed LIFE family index. | Observed biology metric; O:E calculated later.
environmental_site_data | NGR_PREFIX | Yes | text | National Grid Reference prefix. | Required for predict_indices() workflow.
environmental_site_data | ALKALINITY | Conditional | numeric | Alkalinity value. | Can be blank if conductivity, hardness, or calcium proxy is supplied.
environmental_site_data | CONDUCTIVITY / TOTAL_HARDNESS / CALCIUM | Optional proxy | numeric | Proxy chemistry variables. | Optional; at least one is needed if alkalinity is blank.
flow_daily | flow | Yes | numeric | Daily flow value. | Input to calc_flowstats().
wq_long_standard | wq_site_id | Yes | text | WQ sampling point ID. | Used for WQ matching; large site counts trigger query-time warnings.
wq_long_standard | result | Yes | numeric | Measured WQ result. | Candidate predictor after matching/summarising.
rhs_summary | rhs_survey_id | Yes | text | RHS survey identifier. | Join key from site_mapping; RHS treated as site-level data.
joined_dataset_optional | Q10_L0/Q50_L0/Q95_L0 | Recommended | numeric | Unlagged flow metrics. | Supports direct plotting/modelling input.
joined_dataset_optional | Q10_L1/Q50_L1/Q95_L1 | Recommended | numeric | Lagged flow metrics. | Reflects join_he() lags argument.
joined_dataset_optional | flow/wq window fields | Recommended | date/text | Time-window metadata. | Documents how flow/WQ summaries were calculated.

## validation_rules
area | rule | reason | default MVP recommendation
General | Do not rename sheets or columns. | Dashboard importer can read stable workbook structure. | Enforce exact names.
Biology | Users upload observed metrics only, not O:E values. | O:E should be calculated in the dashboard using environmental data and predict_indices(). | Remove O:E from biology_samples. Require at least one core index, with WHPT_ASPT and LIFE_F highlighted.
Environmental | NGR_PREFIX is required. Conductivity, total hardness, and calcium are optional. | predict_indices() can run without the last three chemistry fields. | Allow blanks for proxy fields. If ALKALINITY is blank, require at least one of conductivity/hardness/calcium.
Flow | Use HDE as the preferred/default direct flow source. | HDE is generally more up-to-date; NRFA is retained for sites unavailable on HDE. | Default flow_input to HDE. Keep NRFA, FLOWFILES, and LOCAL as fallback options.
Flow | Do not include flow_input in flow_daily. | flow_input is only needed when importing directly from HDE/NRFA/FLOWFILES. | Keep flow_daily to observations: flow_site_id, date, flow, quality.
WQ | Do not repeat WQ site easting/northing/area in WQ observations. | These are site-level metadata, not observation-level values. | Store WQ coordinates and area in site_mapping.
WQ | Warn when many WQ sites are selected. | WQ Data Explorer HTTP requests can be slow for large site lists. | No warning up to 10 sites; info for 11-20 sites; warning above 20 sites and suggest testing with a random subset.
RHS | Use rhs_survey_id only for RHS linkage in the MVP. | RHS is being treated as site-level data. | Avoid complex RHS time matching unless requirements change.
Joined optional | Include unlagged and lagged Q10/Q50/Q95 plus flow/WQ window metadata. | Allows processing and plotting/modelling to be separate steps. | Use Q10_L0/Q50_L0/Q95_L0 and Q10_L1/Q50_L1/Q95_L1.
Missing data | Show missing-value and matching summaries before modelling. | Users need to judge reliability before analysis. | Do not silently drop rows without a summary.